## Sheet1
Sector | Layout Drawing | SD | Component | Drawing Number | Drawing STP | Notes | Code | SD STP | Notes II | Function (http://jeroen.web.cern.ch/jeroen/)
1 | PS_LM___12 | 1 | Vacuum Chamber Cross | PS_VCTSB0001 |  | Vac Transition Piece | T |  | Vac Transition Piece
1 | PS_LM___12 | 1 | Vacuum Chamber Straight Section 01 | PS_VCTSE0001 |  | Vac Straight Section |  |  | Vac Straight Section
1 | PS_LM___14 | 2 | Finemet Cavity Cavity | PS_ACFWFA069 | ST0447430 | Finemet Cavity |  | ST0385243_04
1 | PS_LM___16 | 3 | Wall Current Monitor | P-00874.1 |  | http://jeroen.web.cern.ch/jeroen/WCMIV/
1 | PS_LM___16 | 3 | Wall Current Monitor | P-00874.1 |  | http://jeroen.web.cern.ch/jeroen/WCMIV/ |  |  | Only one shown in drawing: http://psring.web.cern.ch/psring/psring/showpicture.php?section=3
1 | PS_LM___18 | 4 | KFA4 | PS_MKKFA003 |  | Fast Kicker Magnet | FK |  | FAST KICKER | Kicker KFA04, part of the new multi-turn extraction (MTE) system
1 | PS_LM___22 | 6 | 200MHz Cavities | 8021.4065.0 |  | 6x 200 MHz Cavities |  |  |  | Reduces bunching spacing of proton beam to 5 ns right before ejection
1 | PS_LM___26 | 8 | 80 MHz Cavity | 07PS_AARFB0060 | [5 empty] | Anne' 80.11 Cavity to shorten circulating bunches to 4 ns prior to ejection to SPS
1 | PS_LM___28 | 9 | BFA9 | MPS-2A41 |  | Kicker |  |  |  | Part of five turn beam ejection system
2 | PS_LM___30 | 10 | Vacuum Valve | ST0399512 |  | Section Valve | V | ST0395558_03 | Section Valve
2 | PS_LM___32 | 11 | 10 MHz Cavity | MPS.2C10.000.1 |  | Ferrite Loaded Cavity |  |  |  | Accerlerating System
2 | PS_LM___34 | 12 | Beam Stopper | MPS-5B07-000 |  | Beam Stopper |  |  |  | protects the SEM grids in SS48, SS52 and SS54 from being damaged by the beam.
2 | PS_LM___36 | 13 | KFA13 |  |  | Fast Kicker Magnet
2 | PS_LM___38 | 14 | Vacuum Chamber | PS_VCTSJ001
2 | PS_LM___40 | 15 | Dummy Septum | PS_TPS_0001 | ST0415998 | New Dummy Septum ? See PS-TPS-EC-0001
2 | PS_LM___42 | 16 | SMH16 | PS.PA.9119.2 |  | Magnetic Septum | S |  | Septum | This device switches proton beams from the accelerator into the F16 ejection line toward the SPS.
2 | PS_LM___44 | 17 | Large Pick-Up Assembly | PSR-8729.2 |  | CODD (Large PU Exterior) |  |  | Sits in SD (NOT IN MU)
2 | PS_LM___44 | 17 | Vacuum Chamber | PS_VCTSL0001
2 | PS_LM___46 | 18 | Vacuum Chamber | MPS-3A65-741
2 | PS_LM___48 | 19 | Vacuum Chamber | PS_VCTSM0001
2 | PS_LM___50 | 20 | Vacuum Chamber | PS_VCTSD0001
2 | PS_LM___50 | 20 | Vacuum Valve |  |  | Section Valve | V |  | Section Valve
3 | PS_LM___52 | 21 | BFA21 | MPS-2A41-400 |  | FIND ME |  |  |  | Part of five turn beam ejection system
3 | PS_LM___52 | 21 | KFA21 | PS_MKKFA0004 |  | Fast kicker
3 | PS_LM___56 | 23 | SEH23 |  |  | Electrostatic Septum | S |  |  | Ejects protons from PS towards East Hall
3 | PS_LM___58 | 24 | Vacuum Chamber | P-00880
3 | PS_LM___60 | 25 | Vacuum Chamber | P-00880.3
3 | PS_LM___62 | 26 | Elbow | PS_3V32_008.3
3 | PS_LM___62 | 26 | SMH26 | PS_MSMI_0002.0 |  | Magnetic Septum | S |  |  | used to inject ions from LEIR into the PS
3 | PS_LM___62 | 26 | Transition | PS-VCS__069.1
3 | PS_LM___62 | 26 | Y Vacuum Chamber | P-00889.2
3 | PS_LM___64 | 27 | Vacuum Chamber | MPS-3A65-764
3 | PS_LM___66 | 28 | KFA28 | MPS.3V31.100.1 | [5 empty] | Ejection Kicker
3 | PS_LM___68 | 29 | Vacuum Chamber | MPS.3A65.764.2
3 | PS_LM___70 | 30 | Vacuum Valve |  |  | Section Valve | V |  | Section Valve
4 | PS_LM___72 | 31 | SEH31 | PSCA10313 |  | Electrostatic Septum
4 | PS_LM___74 | 32 | Vacuum Chamber | MPS.3A65.741.3
4 | PS_LM___76 | 33 | Vacuum Chamber | P-00082.1
4 | PS_LM___76 | 33 | Pickup Clamp Cover X | P-00307.4 |  |  |  |  | Sits in SD (NOT IN MU) | has been used for the transverse feedback system, in the past. The feedback system has been moved to SS97, but the pick-up was left in place.
4 | PS_LM___78 | 34 | Beam Current Transformer | P-01420.1 |  | PS.TR34 |  |  |  | This device is used to measure the average current of the beam. Note the heavy shielding to protect it from the fringing fields of the bending magnets.
4 | PS_LM___80 | 35 | Vacuum Chamber | P-0066
4 | PS_LM___82 | 36 | 10 MHz Cavity | MPS.2C10.000.1 |  | Ferrite Loaded Cavity |  |  |  | Accerlerating System
4 | PS_LM___84 | 37 | Pickup Clamp Cover X | P-00307.4 (?) |  |  |  |  | Sits in SD (NOT IN MU) | pick-up, used as a phase pick-up for the -now defunct- 114MHz acceleration system. The 114MHz system was used for electrons and positons, no longer needed with the dismantling of LEP.
4 | PS_LM___84 | 37 | Vacuum Chamber | Drawing not Found (P-00082.1)
4 | PS_LM___86 | 38 | Fast Beam Current Transformers | ST0501481 |  | Beam Current Transformer |  | ST0417061 | ECR 13135522 | Upgrade of transformers across the complex ECR 1313522
4 | PS_LM___88 | 39 | Vacuum Chamber | MPS.3A65.733.4
4 | PS_LM___90 | 40 | Vacuum Chamber | 07.PS_VCS__0009.3
4 | PS_LM___90 | 40 | Vacuum Valve |  |  | Section Valve | V |  | Section Valve
5 | PS_LM___92 | 41 | Vacuum Chamber | PS_VCTSF_0001.3
5 | PS_LM___94 | 42 | SMH42 |  |  | Magnetic Septum
5 | PS_LM___96 | 43 | Vacuum Chamber | PS_VCDRA0001
5 | PS_LM___98 | 44 | Beam Current Transformer | SI.4.21.1045.0
5 | PS_LM___100 | 45 | KFA45 | PS.2A59.000.0 | [5 empty] | Injects protons into PS
5 | PS_LM___102 | 46 | 10 MHz Cavity | MPS.2C10.000.1 |  | Ferrite Loaded Cavity |  |  |  | Accerlerating System
5 | PS_LM___104 | 47 | Beam Dump | xxx
5 | PS_LM___106 | 48 | Beam Dump | xxx
5 | PS_LM___108 | 49 | Vacuum Chamber | MPS.3A65.733
5 | PS_LM___110 | 50 | Vacuum Chamber | PS_VCS__9032.3
5 | PS_LM___110 | 50 | Vacuum Valve |  |  | Section Valve | V |  | Section Valve
6 | PS_LM___112 | 51 | 10 MHz Cavity | MPS.2C10.000.1 |  | Ferrite Loaded Cavity |  |  |  | Accerlerating System
6 | PS_LM___114 | 52 | Vacuum Chamber | MPS-3A65-754
6 | PS_LM___116 | 53 | Vacuum Chamber | P-00066.3
6 | PS_LM___118 | 54 | Standard Pick Up Assembly |  |  | CODD |  |  | Sits in SD (NOT IN MU)
6 | PS_LM___118 | 54 | Wire Scanner | PS_BWSRF0001 / PSBBBWBS0018 | ST0940587/ST0263771_02 |  |  | ST0419755 / PSBBBWBS0059=>PS_BWSA_0104
6 | PS_LM___120 | 55 | Vacuum Chamber | MPS.3A65.733.4
6 | PS_LM___122 | 56 | 10 MHz Cavity | MPS.2C10.000.1 |  | Ferrite Loaded Cavity |  |  |  | Accerlerating System
6 | PS_LM___124 | 57 | SMH57 | P-01039 |  | Magnetic Septum |  |  |  | handles slow extraction of protons to the East Hall.
6 | PS_LM___126 | 58 | Vacuum Chamber | MPS-3A65-741 | ST0397228
6 | PS_LM___128 | 59 | Vacuum Chamber | P-00069
6 | PS_LM___130 | 60 | Vacuum Chamber | PS_VCS__9033 | ST0413806
6 | PS_LM___130 | 60 | Vacuum Valve |  |  | Section Valve | V |  | Section Valve
7 | PS_LM___132 | 61 | Vacuum Chamber (WIDE?) | P-00946.1 |  | Magnetic Septum SMH61 |  |  |  | part of the slow extraction system for the East Hall
| PS_LM___134 | 62 | Extra Wide Vaccuum | P-01282.2 | [5 empty] | The vacuum chamber is extra wide due to the proximity of the ejection septum of SS61. The ejected beam and the circulating beam are still in the same pipe.
| PS_LM___136 | 63 | Large Pick-Up Assembly | PSR-8729.2 |  | CODD (Large PU) |  |  | Sits in SD (NOT IN MU)
| PS_LM___138 | 64 | Standard Pick Up Assembly |  |  | CODD |  |  | Sits in SD (NOT IN MU)
| PS_LM___138 | 64 | Wire Scanner | PS_BWSRF0001 / PSBBBWBS0018 | ST0940587/ST0263771_02 |  |  | PSBBBWBS0062=>PS_BWSA_0105 |  | This instrument measures the vertical beam profile by detecting the particles scattered from a thin wire swept rapidly through the beam. The metal tube with the black tip, extending up from the bottom, is the plastic scintillator and light conductor serving to detect the scattered particles. A photomultiplier at its bottom end converts the light into an electrical signal.
| PS_LM___140 | 65 | Wire Scanner | PS_BWSRF0001 / PSBBBWBS0018 | ST0940587/ST0263771_02 |  |  | PSBBBWBS0060=>PS_BWSA_0106
| PS_LM___142 | 66 | 10 MHz Cavity | MPS.2C10.000.1 |  | Ferrite Loaded Cavity |  |  |  | Accerlerating System
| PS_LM___144 | 67 | Vacuum Chamber | MPS-3A65-733 |  | Orbit Measurement System
| PS_LM___146 | 68 | Phase PU | PSBBBWBS0029 |  | Phase Pick Up |  |  | Sits in SD (NOT IN MU) | a phase pick-up serving the beam control system
| PS_LM___146 | 68 | Wire Scanner | PS_BWSRF0001 / PSBBBWBS0018 | ST0940587/ST0263771_02 |  |  |  |  | a horizontal wire scanner, a device that measures the profile of the beam by detecting the particles scattered from a thin wire rapidly swept through the beam. The black-tipped rods sticking up at the right are the scintillators with the associated photo-multipliers that detect the scattered particles.
| PS_LM___148 | 69 | Vacuum Chamber | MPS-3A65-785 | ST0397144 |  |  | ST0505308
| PS_LM___150 | 70 | Vacuum Chamber | PS_VCS_9032 | ST0490565 |  |  | ST0505342
| PS_LM___150 | 70 | Vacuum Valve |  |  | Section Valve | V | ST0505342 | Section Valve
| PS_LM___152 | 71 | KFA71 | [6 empty] | Ejection kicker magnet KFA71. Together with the kicker in SS79, this device kicks the beam in preparation for its ejection in SS16. The sequence of events is this: KFA71 and KFA79 fire at about the same time. KFA71 deflects the beam inwards. The beam then oscillates around its equilibrium orbit, until, half a period further, it passes through KFA97. This then deflects the beam outwards, thus adding to the strength of the kick. The beam continues to wiggle until it reaches septum SMH16, which is installed exactly at one of the outward maxima, where it is finally ejected.
| PS_LM___154 | 72 | Stripline BPM | PS_BPMTS0001 |  | Tune Stripline Beam Position Monitor |  |  | ECR 1234117 | New Tune Stripline Beam Position Monitor PR.BPMT72.A installed in Straight Section 72, as described in ECR: 1234117
| PS_LM___156 | 73 | Vacuum Chamber | P-00073.3
| PS_LM___158 | 74 | Vacuum Chamber | P-00072.3
| PS_LM___160 | 75 | Vacuum Chamber | P-01370
| PS_LM___160 | 75 | Wire Scanner | P-01366 |  | Vertical Wire Scanner |  |  |  | measuring the vertical profile of the beam by sweeping a thin wire through its path while detecting scattered particles.
| PS_LM___162 | 76 | 10 MHz Cavity | MPS.2C10.000.1 |  | Ferrite Loaded Cavity |  |  |  | Accerlerating System
| PS_LM___164 | 77 | 40 MHz Cavity | PS_AARF9001.0 | [5 empty] | Radio frequency cavity 'Tjitske'. This 40.055MHz cavity is used to split particle bunches into equal parts prior to ejection towards the SPS.
| PS_LM___166 | 78 | 40 MHz Cavity | PS_AARF9001.0 | [5 empty] | Radio frequency cavity 'Susan'. This 40.055MHz cavity splits the particle bunches into equal parts, prior to ejection towards the SPS
| PS_LM___168 | 79 | KFA79 | PS_2A34-300 | [5 empty] | Kicker magnet KFA79. Together with the kicker in SS71, this device kicks the beam in preparation for its ejection in SS16.
| PS_LM___168 | 79 | Vacuum Valve |  |  | Section Valve | V |  | Section Valve
| PS_LM___170 | 80 | 20 MHz Cavity |  |  |  |  | ST0511377_01 |  | A 20.027MHz RF dipole, serving to split particle bunches into two equal parts.
| PS_LM___172 | 81 | 10 MHz Cavity | MPS.2C10.000.1 |  | Ferrite Loaded Cavity |  |  |  | Accerlerating System
| PS_LM___174 | 82 | BGI??? | [5 empty] | Don’t see it in the layout… | he Beam Gas Ionisation (BGI) profile monitor will provide continuous non-destructive bunch-by-bunch measurement of the horizontal beam profile. The instrument will be installed in PS Straight Section #82, replacing the existing beam vacuum pipe. The purpose of the installation is to evaluate the new pixel detector based BGI design.
| PS_LM___176 | 83 | Sensitive PU | PSR-8412 |  | http://cern.ch/jeroen/senspu/senspu.shtml |  | ST0511782 |  | A sensitive position pick-up. This pick-up has very large electrodes, and pre-amplifiers are mounted directly on the PU, allowing it to measure very low-intensity beams. Two of the amplifiers, which use tubes for radiation resistance,
| PS_LM___178 | 84 | e Cloud Pick Up | PS_VCSEP0001 | [5 empty] | electron cloud diagnostic pick-up
| PS_LM___180 | 85 | Wire Scanner | PS_BWSRF0001 / PSBBBWBS0018 | ST0940587/ST0263771_02 |  |  | PSBBBWBS0061=>PS_BWSA_0108 |  | measuring the vertical profile of the beam by sweeping a wire through its path while detecting scattered particles. The detector is a plastic scintillator at the black tip of the vertical metal tube. At the other end of the tube, a photomultiplier converts the light into an electrical signal
| PS_LM___182 | 86 | 10 MHz Cavity | MPS.2C10.000.1 |  | Ferrite Loaded Cavity |  |  |  | Accerlerating System
| PS_LM___184 | 87 | CODD | PSR-8729.2 |  | Orbit Measurement System
| PS_LM___184 | 87 | Vacuum Chamber | MPS.3A65.765.4
| PS_LM___186 | 88 | 80 MHz Cavity | 07PS_AARFB0060 | [5 empty] | Radio frequency cavity 'Barbara' This 80.11MHz cavity serves to shorten the particle bunches to the 4ns required by the LHC, prior to ejection to the SPS
| PS_LM___188 | 89 | 80 MHz Cavity | 07PS_AARFB0060 | [5 empty] | Radio frequency cavity 'Lydia': This 80.11MHz cavity serves to shorten the particle bunches to the 4ns required by the LHC, prior to ejection to the S
| PS_LM___188 | 89 | Vacuum Chamber | PS_VCS__9032.3
| PS_LM___190 | 90 | Vacuum Valve |  |  | Section Valve | V |  | Section Valve
| PS_LM___190 | 90 | Wide Band Pick UP |  |  | http://cern.ch/jeroen/wbespuss90/ |  | ST0512356 |  | Just to its right, a vacuum sector valve. and wide band pick up, ECR PS-BPUWA-EC-0001
| PS_LM___192 | 91 | 10 MHz Cavity | MPS.2C10.000.1 |  | Ferrite Loaded Cavity |  |  |  | Accerlerating System
| PS_LM___194 | 92 | 13-20MHz Cavity | [6 empty] | LHC Report 651
| PS_LM___196 | 93 | Sensitive PU | PS-PSR-8690-0, PSR-8584 |  | http://cern.ch/jeroen/senspu/senspu.shtml |  |  |  | A sensitive position pick-up. This pick-up has very large electrodes, and pre-amplifiers are mounted directly on the PU.
| PS_LM___198 | 94 | Vacuum Chamber | PS_VCS__0065
| PS_LM___198 | 94 | Wideband Electrostatic Pick Up | PS-PA-8871 |  | http://cern.ch/jeroen/wbespu/wbespu.shtml
| PS_LM___200 | 95 | Vacuum Chamber | PS_VCS_006.3
| PS_LM___200 | 95 | Vacuum Chamber | PS.3A65.783.4
| PS_LM___200 | 95 | Wall Current Monitor | PS_BMWCB0001.1
| PS_LM___202 | 96 | 10 MHz Cavity | MPS.2C10.000.1 |  | Ferrite Loaded Cavity |  |  |  | Accerlerating System
| PS_LM___204 | 97 | Kicker of TFB | PSR-8681 | [5 empty] | The kicker of the transverse feedback (TFB) system. This device damps oscillations in the transverse plane of the particle orbit just after injection, and ensures stability of the beam at high intensities.
| PS_LM___206 | 98 | e Cloud Pick Up | PS_VCSEP001 | [5 empty] | a pick-up to investigate the 'electron cloud effect', which occurs at high beam intensity and with closely spaced bunches. If there are too many free electrons in the vacuum pipe, the beam will be lost
| PS_LM___208 | 99 | Vacuum Chamber | MPS-3A65-733
| PS_LM___210 | 100 | Position Sensitive Wall Current Monitor | P-00843 |  | http://cern.ch/jeroen/WCM00/intro.html |  |  |  | http://cern.ch/jeroen/WCM00/intro.html
| PS_LM___210 | 100 | Vacuum Chamber | PS-VCS__9035
| PS_LM___210 | 100 | Vacuum Valve |  |  | Section Valve | V |  | Section Valve

## Counts
All Counts
Row Labels | Count of Component | Row Labels | Count of Component | Row Labels | Count of Component | Row Labels | Count of Component
Vacuum Chamber | 38 | 10 MHz Cavity | 11 | BFA21 | 1 | Beam Current Transformer | 2
CODD | 21 | 80 MHz Cavity | 3 | SEH23 | 1 | BGI??? | 1
10 MHz Cavity | 11 | 40 MHz Cavity | 2 | SEH31 | 1 | e Cloud Pick Up | 2
Vacuum Valve | 10 | Finemet Cavity Cavity | 1 | SMH42 | 1 | Electrostatic Pickup | 1
Wire Scanner | 6 | 13-20MHz Cavity | 1 | BFA9 | 1 | Fast Beam Current Transformers | 1
Phase PU? | 3 | 20 MHz Cavity | 1 | SMH26 | 1 | Phase PU? | 3
80 MHz Cavity | 3 | 200MHz Cavities | 1 | SMH57 | 1 | Pickup Clamp Cover | 2
Wall Current Monitor | 3 | Grand Total | 20 | SMH16 | 1 | Pickup? | 1
Beam Dump | 2 |  |  | Grand Total | 8 | Radial Beam Position Control | 1
Pickup Clamp Cover | 2 | Row Labels | Count of Component |  |  | Stripline BPM | 1
Beam Current Transformer | 2 | KFA13 | 1 |  |  | Wall Current Monitor | 3
e Cloud Pick Up | 2 | KFA21 | 1 |  |  | Wide Band Pick UP | 1
40 MHz Cavity | 2 | KFA28 | 1 |  |  | Wideband Electrostatic Pick Up | 1
CODD??? | 2 | KFA4 | 1 |  |  | Wire Scanner | 6
Sensitive PU | 2 | KFA45 | 1 |  |  | Grand Total | 26
Actuator of SEM Grid | 1 | KFA71 | 1
Stripline BPM | 1 | KFA79 | 1
Electrostatic Pickup | 1 | Grand Total | 7
SEM Grid Detector | 1
BFA21 | 1 |  |  |  |  | BI Equipment
SEH31 | 1 | Row Labels | Count of Component |  |  | Row Labels | Count of Component
20 MHz Cavity | 1 | Vacuum Chamber | 38 |  |  | Beam Current Transformer | 2
SEH23 | 1 | Vacuum Valve | 10 |  |  | 34 | 1
Transition | 1 | Vacuum Chamber (WIDE?) | 1 |  |  | 44 | 1
Radial Beam Position Control | 1 | Vacuum Chamber Straight Section 01 | 1 |  |  | BGI??? | 1
BGI??? | 1 | Y Vacuum Chamber | 1 |  |  | 82 | 1
Pickup? | 1 | Vacuum Chamber Cross | 1 |  |  | e Cloud Pick Up | 2
SMH57 | 1 | Grand Total | 52 |  |  | 84 | 1
Vacuum Chamber Cross | 1 |  |  |  |  | 98 | 1
SMH16 | 1 |  |  |  |  | Electrostatic Pickup | 1
Vacuum Chamber (WIDE?) | 1 |  |  |  |  | 12 | 1
SEM GRID? | 1 |  |  |  |  | Fast Beam Current Transformers | 1
Kicker of TFB | 1 |  |  |  |  | 38 | 1
Elbow | 1 |  |  |  |  | Phase PU? | 3
KFA79 | 1 |  |  |  |  | 64 | 1
Dummy Septum | 1 |  |  |  |  | 68 | 1
KFA71 | 1 |  |  |  |  | 88 | 1
Wideband Electrostatic Pick Up | 1 |  |  |  |  | Pickup Clamp Cover | 2
Position Sensitive Wall Current Monitor | 1 |  |  |  |  | 33 | 1
BFA9 | 1 |  |  |  |  | 37 | 1
Wide Band Pick UP | 1 |  |  |  |  | Pickup? | 1
Beam Stopper | 1 |  |  |  |  | 54 | 1
Vacuum Chamber Straight Section 01 | 1 |  |  |  |  | Radial Beam Position Control | 1
SMH42 | 1 |  |  |  |  | 51 | 1
KFA21 | 1 |  |  |  |  | Sensitive PU | 2
SMH26 | 1 |  |  |  |  | 83 | 1
KFA13 | 1 |  |  |  |  | 93 | 1
200MHz Cavities | 1 |  |  |  |  | Stripline BPM | 1
Finemet Cavity Cavity | 1 |  |  |  |  | 72 | 1
13-20MHz Cavity | 1 |  |  |  |  | Wall Current Monitor | 3
Fast Beam Current Transformers | 1 |  |  |  |  | 3 | 2
Extra Wide Vaccuum | 1 |  |  |  |  | 95 | 1
KFA28 | 1 |  |  |  |  | Wide Band Pick UP | 1
KFA45 | 1 |  |  |  |  | 90 | 1
Y Vacuum Chamber | 1 |  |  |  |  | Wideband Electrostatic Pick Up | 1
KFA4 | 1 |  |  |  |  | 94 | 1
Grand Total | 150 |  |  |  |  | Wire Scanner | 6
[6 empty] | 54 | 1
[6 empty] | 64 | 1
[6 empty] | 65 | 1
[6 empty] | 68 | 1
[6 empty] | 75 | 1
[6 empty] | 85 | 1
[6 empty] | Grand Total | 28